## GFE Rev A3 BOM
Reference | Value | Datasheet | Footprint | Qty | DNP
C1, C2, C3, C4, C8 | 100n | ~ | Capacitor_SMD:C_0805_2012Metric_Pad1.18x1.45mm_HandSolder | 5
C5, C6 | 22p | ~ | Capacitor_SMD:C_0805_2012Metric_Pad1.18x1.45mm_HandSolder | 2
C7 | 10n | ~ | Capacitor_SMD:C_0805_2012Metric_Pad1.18x1.45mm_HandSolder | 1
C9 | 10u | ~ | Capacitor_SMD:C_1206_3216Metric_Pad1.33x1.80mm_HandSolder | 1
D1 | LED | ~ | LED_SMD:LED_0805_2012Metric_Pad1.15x1.40mm_HandSolder | 1
J1, J2 | 20-Pin Connector | ~ | Connector_PinSocket_2.54mm:PinSocket_1x20_P2.54mm_Vertical | 2
J3 | USB_A | ~ | Connector_USB:USB_A_Stewart_SS-52100-001_Horizontal | 1
R1 | 1K5 | ~ | Resistor_SMD:R_0805_2012Metric_Pad1.20x1.40mm_HandSolder | 1
U1 | 40-Pin DIP Socket |  | Package_DIP:DIP-40_W15.24mm | 1
U2 | 74LS30 | http://www.ti.com/lit/gpn/sn74LS30 | Package_My:SOP-14 | 1
U3 | 74HCT04 | https://assets.nexperia.com/documents/data-sheet/74HC_HCT04.pdf | Package_SO:SOIC-14_3.9x8.7mm_P1.27mm | 1
U4 | CH376S | https://www.mpja.com/download/ch376ds1.pdf | Package_My:SOP-28_7.62x18.16mm_P1.27mm | 1
Y1 | 12MHz | ~ | Crystal:Crystal_HC49-4H_Vertical | 1