## GSE Rev C BOM
Reference | Value | Datasheet | Footprint | Qty | DNP
C1, C2, C3, C4, C8 | 100n | ~ | Capacitor_SMD:C_0805_2012Metric_Pad1.18x1.45mm_HandSolder | 5
C5, C6 | 22p | ~ | Capacitor_SMD:C_0805_2012Metric_Pad1.18x1.45mm_HandSolder | 2
C7 | 10n | ~ | Capacitor_SMD:C_0805_2012Metric_Pad1.18x1.45mm_HandSolder | 1
C9 | 10u | ~ | Capacitor_SMD:C_1206_3216Metric_Pad1.33x1.80mm_HandSolder | 1
D1 | LED | ~ | LED_SMD:LED_0805_2012Metric_Pad1.15x1.40mm_HandSolder | 1
J1 | Edge Connector | ~ | Connector_PCBEdgeSocket:Edge_Socket_2x22_Vertical | 1
J2 | USB_A | ~ | Connector_USB:USB_A_Stewart_SS-52100-001_Horizontal | 1
R1 | 1K5 | ~ | Resistor_SMD:R_0805_2012Metric_Pad1.20x1.40mm_HandSolder | 1
U1 | ATF16V8B |  | Package_DIP:DIP-20_W7.62mm | 1
U2 | 27C256 | http://ww1.microchip.com/downloads/en/DeviceDoc/doc0014.pdf | Package_DIP:DIP-28_W15.24mm | 1
U3 | IS62C256AL | https://www.issi.com/WW/pdf/62-65C256AL.pdf | Package_SO:TSOP-I-28_11.8x8mm_P0.55mm | 1
U4 | CH376S | https://www.mpja.com/download/ch376ds1.pdf | Package_My:SOP-28_7.62x18.16mm_P1.27mm | 1
Y1 | 12MHz | ~ | Crystal:Crystal_HC49-4H_Vertical | 1